## Sheet1
Assembler Example | HEX | Addressing Mode | 2 | C02 | 816 | Bytes | Cycles
ADC Add With Carry [Flags affected: n,v,z,c]
ADC (dp,X) | 61 | DP Indexed Indirect,X | x | x | x | 2 | 61,2,4
ADC sr,S | 63 | Stack Relative |  |  | x | 2 | 41,4
ADC dp | 65 | Direct Page | x | x | x | 2 | 31,2,4
ADC [dp] | 67 | DP Indirect Long |  |  | x | 2 | 61,2,4
ADC #const | 69 | Immediate | x | x | x | 217 | 21,4
ADC addr | 6D | Absolute | x | x | x | 3 | 41,4
ADC long | 6F | Absolute Long |  |  | x | 4 | 51,4
ADC ( dp),Y | 71 | DP Indirect Indexed, Y | x | x | x | 2 | 51,2,3,4
ADC (dp) | 72 | DP Indirect |  | x | x | 2 | 51,2,4
ADC (sr,S),Y | 73 | SR Indirect Indexed,Y |  |  | x | 2 | 71,4
ADC dp,X | 75 | DP Indexed,X | x | x | x | 2 | 41,2,4
ADC [dp],Y | 77 | DP Indirect Long Indexed, Y |  |  | x | 2 | 61,2,4
ADC addr,Y | 79 | Absolute Indexed,Y | x | x | x | 3 | 41,3,4
ADC addr,X | 7D | Absolute Indexed,X | x | x | x | 3 | 41,3,4
ADC long,X | 7F | Absolute Long Indexed,X |  |  | x | 4 | 51,4
AND AND Accumulator With Memory [Flags affected: n,z]
AND (dp,X) | 21 | DP Indexed Indirect,X | x | x | x | 2 | 61,2
AND sr,S | 23 | Stack Relative |  |  | x | 2 | 41
AND dp | 25 | Direct Page | x | x | x | 2 | 31,2
AND [dp] | 27 | DP Indirect Long |  |  | x | 2 | 61,2
AND #const | 29 | Immediate | x | x | x | 217 | 21
AND addr | 2D | Absolute | x | x | x | 3 | 41
AND long | 2F | Absolute Long |  |  | x | 4 | 51
AND (dp),Y | 31 | DP Indirect Indexed, Y | x | x | x | 2 | 51,2,3
AND (dp) | 32 | DP Indirect |  | x | x | 2 | 51,2
AND (sr,S),Y | 33 | SR Indirect Indexed,Y |  |  | x | 2 | 71
AND dp,X | 35 | DP Indexed,X | x | x | x | 2 | 41,2
AND [dp],Y | 37 | DP Indirect Long Indexed, Y |  |  | x | 2 | 61,2
AND addr,Y | 39 | Absolute Indexed,Y | x | x | x | 3 | 41,3
AND addr,X | 3D | Absolute Indexed,X | x | x | x | 3 | 41,3
AND long,X | 3F | Absolute Long Indexed,X |  |  | x | 4 | 51
ASL Accumulator or Memory Shift Left [Flags affected: n,z,c]
ASL dp | 6 | Direct Page | x | x | x | 2 | 52,5
ASL A | 0A | Accumulator | x | x | x | 1 | 2
ASL addr | 0E | Absolute | x | x | x | 3 | 65
ASL dp,X | 16 | DP Indexed,X | x | x | x | 2 | 62,5
ASL addr,X | 1E | Absolute Indexed,X | x | x | x | 3 | 75,6
BCC Branch if Carry Clear [Flags affected: none][Alias: BLT]
BCC nearlabel | 90 | Program Counter Relative | x | x | x | 2 | 27,8
BCS Branch if Carry Set [Flags affected: none][Alias: BGE]
BCS nearlabel | B0 | Program Counter Relative | x | x | x | 2 | 27,8
BEQ Branch if Equal [Flags affected: none]
BEQ nearlabel | F0 | Program Counter Relative | x | x | x | 2 | 27,8
BIT Test Bits [Flags affected: z (immediate mode) n,v,z (non-immediate modes)]
BIT dp | 24 | Direct Page | x | x | x | 2 | 31,2
BIT addr | 2C | Absolute | x | x | x | 3 | 41
BIT dp,X | 34 | DP Indexed,X |  | x | x | 2 | 41,2
BIT addr,X | 3C | Absolute Indexed,X |  | x | x | 3 | 41,3
BIT #const | 89 | Immediate |  | x | x | 217 | 21
BMI Branch if Minus [Flags affected: none]
BMI nearlabel | 30 | Program Counter Relative | x | x | x | 2 | 27,8
BNE Branch if Not Equal [Flags affected: none]
BNE nearlabel | D0 | Program Counter Relative | x | x | x | 2 | 27,8
BPL Branch if Plus [Flags affected: none]
BPL nearlabel | 10 | Program Counter Relative | x | x | x | 2 | 27,8
BRA Branch Always [Flags affected: none]
BRA nearlabel | 80 | Program Counter Relative |  | x | x | 2 | 38
BRK Break [Flags affected: b,i (6502) b,d,i (65C02/65816 Emulation) d,i (65816 Native)]
BRK | 0 | Stack/Interrupt | x | x | x | 2 18 | 79
BRL Branch Long Always [Flags affected: none]
BRL label | 82 | Program Counter Relative Long |  |  | x | 3 | 4
BVC Branch if Overflow Clear [Flags affected: none]
BVC nearlabel | 50 | Program Counter Relative | x | x | x | 2 | 27,8
BVS Branch if Overflow Set [Flags affected: none]
BVS nearlabel | 70 | Program Counter Relative | x | x | x | 2 | 27,8
CLC Clear Carry [Flags affected: c]
CLC | 18 | Implied | x | x | x | 1 | 2
CLD Clear Decimal Mode Flag [Flags affected: d]
CLD | D8 | Implied | x | x | x | 1 | 2
CLI Clear Interrupt Disable Flag [Flags affected: i]
CLI | 58 | Implied | x | x | x | 1 | 2
CLV Clear Overflow Flag [Flags affected: v]
CLV | B8 | Implied | x | x | x | 1 | 2
CMP Compare Accumulator With Memory [Flags affected: n,z,c]
CMP (dp,X) | C1 | DP Indexed Indirect,X | x | x | x | 2 | 61,2
CMP sr,S | C3 | Stack Relative |  |  | x | 2 | 41
CMP dp | C5 | Direct Page | x | x | x | 2 | 31,2
CMP [dp] | C7 | DP Indirect Long |  |  | x | 2 | 61,2
CMP #const | C9 | Immediate | x | x | x | 217 | 21
CMP addr | CD | Absolute | x | x | x | 3 | 41
CMP long | CF | Absolute Long |  |  | x | 4 | 51
CMP (dp),Y | D1 | DP Indirect Indexed, Y | x | x | x | 2 | 51,2,3
CMP (dp) | D2 | DP Indirect |  | x | x | 2 | 51,2
CMP (sr,S),Y | D3 | SR Indirect Indexed,Y |  |  | x | 2 | 71
CMP dp,X | D5 | DP Indexed,X | x | x | x | 2 | 41,2
CMP [dp],Y | D7 | DP Indirect Long Indexed, Y |  |  | x | 2 | 61,2
CMP addr,Y | D9 | Absolute Indexed,Y | x | x | x | 3 | 41,3
CMP addr,X | DD | Absolute Indexed,X | x | x | x | 3 | 41,3
CMP long,X | DF | Absolute Long Indexed,X |  |  | x | 4 | 51
COP Co-Processor Enable [Flags affected: d,i]
COP const | 2 | Stack/Interrupt |  |  | x | 218 | 79
CPX Compare Index Register X with Memory [Flags affected: n,z,c]
CPX #const | E0 | Immediate | x | x | x | 219 | 210
CPX dp | E4 | Direct Page | x | x | x | 2 | 32,10
CPX addr | EC | Absolute | x | x | x | 3 | 410
CPY Compare Index Register Y with Memory [Flags affected: n,z,c]
CPY #const | C0 | Immediate | x | x | x | 219 | 210
CPY dp | C4 | Direct Page | x | x | x | 2 | 32,10
CPY addr | CC | Absolute | x | x | x | 3 | 410
DEC Decrement [Flags affected: n,z]
DEC A | 3A | Accumulator |  | x | x | 1 | 2
DEC dp | C6 | Direct Page | x | x | x | 2 | 52,5
DEC addr | CE | Absolute | x | x | x | 3 | 65
DEC dp,X | D6 | DP Indexed,X | x | x | x | 2 | 62,5
DEC addr,X | DE | Absolute Indexed,X | x | x | x | 3 | 75,6
DEX Decrement Index Register X [Flags affected: n,z]
DEX | CA | Implied | x | x | x | 1 | 2
DEY Decrement Index Register Y [Flags affected: n,z]
DEY | 88 | Implied | x | x | x | 1 | 2
EOR Exclusive-OR Accumulator with Memory [Flags affected: n,z]
EOR (dp,X) | 41 | DP Indexed Indirect,X | x | x | x | 2 | 61,2
EOR sr,S | 43 | Stack Relative |  |  | x | 2 | 41
EOR dp | 45 | Direct Page | x | x | x | 2 | 31,2
EOR [dp] | 47 | DP Indirect Long |  |  | x | 2 | 61,2
EOR #const | 49 | Immediate | x | x | x | 217 | 21
EOR addr | 4D | Absolute | x | x | x | 3 | 41
EOR long | 4F | Absolute Long |  |  | x | 4 | 51
EOR (dp),Y | 51 | DP Indirect Indexed, Y | x | x | x | 2 | 51,2,3
EOR (dp) | 52 | DP Indirect |  | x | x | 2 | 51,2
EOR (sr,S),Y | 53 | SR Indirect Indexed,Y |  |  | x | 2 | 71
EOR dp,X | 55 | DP Indexed,X | x | x | x | 2 | 41,2
EOR [dp],Y | 57 | DP Indirect Long Indexed, Y |  |  | x | 2 | 61,2
EOR addr,Y | 59 | Absolute Indexed,Y | x | x | x | 3 | 41,3
EOR addr,X | 5D | Absolute Indexed,X | x | x | x | 3 | 41,3
EOR long,X | 5F | Absolute Long Indexed,X |  |  | x | 4 | 51
INC Increment [Flags affected: n,z]
INC A | 1A | Accumulator |  | x | x | 1 | 2
INC dp | E6 | Direct Page | x | x | x | 2 | 52,5
INC addr | EE | Absolute | x | x | x | 3 | 65
INC dp,X | F6 | DP Indexed,X | x | x | x | 2 | 62,5
INC addr,X | FE | Absolute Indexed,X | x | x | x | 3 | 75,6
INX Increment Index Register X [Flags affected: n,z]
INX | E8 | Implied | x | x | x | 1 | 2
INY Increment Index Register Y [Flags affected: n,z]
INY | C8 | Implied | x | x | x | 1 | 2
JMP Jump [Flags affected: none][Alias: JML for all Long addressing modes]
JMP addr | 4C | Absolute | x | x | x | 3 | 3
JMP long | 5C | Absolute Long |  |  | x | 4 | 4
JMP (addr) | 6C | Absolute Indirect | x | x | x | 3 | 511,12
JMP (addr,X) | 7C | Absolute Indexed Indirect |  | x | x | 3 | 6
JMP [addr] | DC | Absolute Indirect Long |  |  | x | 3 | 6
JSR Jump to Subroutine [Flags affected: none][Alias: JSL for Absolute Long]
JSR addr | 20 | Absolute | x | x | x | 3 | 6
JSR long | 22 | Absolute Long |  |  | x | 4 | 8
JSR (addr,X)) | FC | Absolute Indexed Indirect |  |  | x | 3 | 8
LDA Load Accumulator from Memory [Flags affected: n,z]
LDA (dp,X) | A1 | DP Indexed Indirect,X | x | x | x | 2 | 61,2
LDA sr,S | A3 | Stack Relative |  |  | x | 2 | 41
LDA dp | A5 | Direct Page | x | x | x | 2 | 31,2
LDA [dp] | A7 | DP Indirect Long |  |  | x | 2 | 61,2
LDA #const | A9 | Immediate | x | x | x | 217 | 21
LDA addr | AD | Absolute | x | x | x | 3 | 41
LDA long | AF | Absolute Long |  |  | x | 4 | 51
LDA (dp),Y | B1 | DP Indirect Indexed, Y | x | x | x | 2 | 51,2,3
LDA (dp) | B2 | DP Indirect |  | x | x | 2 | 51,2
LDA (sr,S),Y | B3 | SR Indirect Indexed,Y |  |  | x | 2 | 71
LDA dp,X | B5 | DP Indexed,X | x | x | x | 2 | 41,2
LDA [dp],Y | B7 | DP Indirect Long Indexed, Y |  |  | x | 2 | 61,2
LDA addr,Y | B9 | Absolute Indexed,Y | x | x | x | 3 | 41,3
LDA addr,X | BD | Absolute Indexed,X | x | x | x | 3 | 41,3
LDA long,X | BF | Absolute Long Indexed,X |  |  | x | 4 | 51
LDX Load Index Register X from Memory [Flags affected: n,z]
LDX #const | A2 | Immediate | x | x | x | 2 19 | 210
LDX dp | A6 | Direct Page | x | x | x | 2 | 32,10
LDX addr | AE | Absolute | x | x | x | 3 | 410
LDX dp,Y | B6 | DP Indexed,Y | x | x | x | 2 | 42,10
LDX addr,Y | BE | Absolute Indexed,Y | x | x | x | 3 | 43,10
LDY Load Index Register Y from Memory [Flags affected: n,z]
LDY #const | A0 | Immediate | x | x | x | 2 19 | 210
LDY dp | A4 | Direct Page | x | x | x | 2 | 32,10
LDY addr | AC | Absolute | x | x | x | 3 | 410
LDY dp,X | B4 | DP Indexed,X | x | x | x | 2 | 42,10
LDY addr,X | BC | Absolute Indexed,X | x | x | x | 3 | 43,10
LSR Logical Shift Memory or Accumulator Right [Flags affected: n,z,c]
LSR dp | 46 | Direct Page | x | x | x | 2 | 52,5
LSR A | 4A | Accumulator | x | x | x | 1 | 2
LSR addr | 4E | Absolute | x | x | x | 3 | 65
LSR dp,X | 56 | DP Indexed,X | x | x | x | 2 | 62,5
LSR addr,X | 5E | Absolute Indexed,X | x | x | x | 3 | 75,6
MVN Block Move Negative [Flags affected: none][Registers: X,Y,C]
MVN srcbk,destbk | 54 | Block Move |  |  | x | 3 | 13
MVP Block Move Positive [Flags affected: none][Registers: X,Y,C]
MVN srcbk,destbk | 44 | Block Move |  |  | x | 3 | 13
NOP No Operation [Flags affected: none]
NOP | EA | Implied | x | x | x | 1 | 2
ORA OR Accumulator with Memory [Flags affected: n,z]
ORA (dp,X) | 1 | DP Indexed Indirect,X | x | x | x | 2 | 61,2
ORA sr,S | 3 | Stack Relative |  |  | x | 2 | 41
ORA dp | 5 | Direct Page | x | x | x | 2 | 31,2
ORA [dp] | 7 | DP Indirect Long |  |  | x | 2 | 61,2
ORA #const | 9 | Immediate | x | x | x | 217 | 21
ORA addr | 0D | Absolute | x | x | x | 3 | 41
ORA long | 0F | Absolute Long |  |  | x | 4 | 51
ORA (dp),Y | 11 | DP Indirect Indexed, Y | x | x | x | 2 | 51,2,3
ORA (dp) | 12 | DP Indirect |  | x | x | 2 | 51,2
ORA (sr,S),Y | 13 | SR Indirect Indexed,Y |  |  | x | 2 | 71
ORA dp,X | 15 | DP Indexed,X | x | x | x | 2 | 41,2
ORA [dp],Y | 17 | DP Indirect Long Indexed, Y |  |  | x | 2 | 61,2
ORA addr,Y | 19 | Absolute Indexed,Y | x | x | x | 3 | 41,3
ORA addr,X | 1D | Absolute Indexed,X | x | x | x | 3 | 41,3
ORA long,X | 1F | Absolute Long Indexed,X |  |  | x | 4 | 51
PEA Push Effective Absolute Address [Flags affected: none]
PEA addr | F4 | Stack (Absolute) |  |  | x | 3 | 5
PEI Push Effective Indirect Address [Flags affected: none]
PEI (dp) | D4 | Stack (DP Indirect) |  |  | x | 2 | 62
PER Push Effective PC Relative Indirect Address [Flags affected: none]
PER label | 62 | Stack (PC Relative Long) |  |  | x | 3 | 6
PHA Push Accumulator [Flags affected: none]
PHA | 48 | Stack (Push) | x | x | x | 1 | 31
PHB Push Data Bank Register [Flags affected: none]
PHB | 8B | Stack (Push) |  |  | x | 1 | 3
PHD Push Direct Page Register [Flags affected: none]
PHD | 0B | Stack (Push) |  |  | x | 1 | 4
PHK Push Program Bank Register [Flags affected: none]
PHK | 4B | Stack (Push) |  |  | x | 1 | 3
PHP Push Processor Status Register [Flags affected: none]
PHP | 8 | Stack (Push) | x | x | x | 1 | 3
PHX Push Index Register X [Flags affected: none]
PHX | DA | Stack (Push) |  | x | x | 1 | 310
PHY Push Index Register Y [Flags affected: none]
PHY | 5A | Stack (Push) |  | x | x | 1 | 310
PLA Pull Accumulator [Flags affected: n,z]
PLA | 68 | Stack (Pull) | x | x | x | 1 | 41
PLB Pull Data Bank Register [Flags affected: n,z]
PLB | AB | Stack (Pull) |  |  | x | 1 | 4
PLD Pull Direct Page Register [Flags affected: n,z]
PLD | 2B | Stack (Pull) |  |  | x | 1 | 5
PLP Pull Processor Status Register [Flags affected: n,z]
PLP | 28 | Stack (Pull) | x | x | x | 1 | 4
PLX Pull Index Register X [Flags affected: n,z]
PLX | FA | Stack (Pull) |  | x | x | 1 | 410
PLY Pull Index Register Y [Flags affected: n,z]
PLY | 7A | Stack (Pull) |  | x | x | 1 | 410
REP Reset Processor Status Bits [Flags affected: all except b per operand]
REP #const | C2 | Immediate |  |  | x | 2 | 3
ROL Rotate Memory or Accumulator Left [Flags affected: n,z,c]
ROL dp | 26 | Direct Page | x | x | x | 2 | 52,5
ROL A | 2A | Accumulator | x | x | x | 1 | 2
ROL addr | 2E | Absolute | x | x | x | 3 | 65
ROL dp,X | 36 | DP Indexed,X | x | x | x | 2 | 62,5
ROL addr,X | 3E | Absolute Indexed,X | x | x | x | 3 | 75,6
ROR Rotate Memory or Accumulator Right [Flags affected: n,z,c]
ROR dp | 66 | Direct Page | x | x | x | 2 | 52,5
ROR A | 6A | Accumulator | x | x | x | 1 | 2
ROR addr | 6E | Absolute | x | x | x | 3 | 65
ROR dp,X | 76 | DP Indexed,X | x | x | x | 2 | 62,5
ROR addr,X | 7E | Absolute Indexed,X | x | x | x | 3 | 75,6
RTI Return from Interrupt [Flags affected: all except b]
RTI | 40 | Stack (RTI) | x | x | x | 1 | 69
RTL Return from Subroutine Long [Flags affected: none]
RTL | 6B | Stack (RTL) |  |  | x | 1 | 6
RTS Return from Subroutine [Flags affected: none]
RTS | 60 | Stack (RTS) | x | x | x | 1 | 6
SBC Subtract with Borrow from Accumulator [Flags affected: n,v,z,c]
SBC (dp,X) | E1 | DP Indexed Indirect,X | x | x | x | 2 | 61,2,4
SBC sr,S | E3 | Stack Relative |  |  | x | 2 | 41,4
SBC dp | E5 | Direct Page | x | x | x | 2 | 31,2,4
SBC [dp] | E7 | DP Indirect Long |  |  | x | 2 | 61,2,4
SBC #const | E9 | Immediate | x | x | x | 217 | 21,4
SBC addr | ED | Absolute | x | x | x | 3 | 41,4
SBC long | EF | Absolute Long |  |  | x | 4 | 51,4
SBC (dp),Y | F1 | DP Indirect Indexed, Y | x | x | x | 2 | 51,2,3,4
SBC (dp) | F2 | DP Indirect |  | x | x | 2 | 51,2,4
SBC (sr,S),Y | F3 | SR Indirect Indexed,Y |  |  | x | 2 | 71,4
SBC dp,X | F5 | DP Indexed,X | x | x | x | 2 | 41,2,4
SBC [dp],Y | F7 | DP Indirect Long Indexed, Y |  |  | x | 2 | 61,2,4
SBC addr,Y | F9 | Absolute Indexed,Y | x | x | x | 3 | 41,3,4
SBC addr,X | FD | Absolute Indexed,X | x | x | x | 3 | 41,3,4
SBC long,X | FF | Absolute Long Indexed,X |  |  | x | 4 | 51,4
SEC Set Carry Flag [Flags affected: c]
SEC | 38 | Implied | x | x | x | 1 | 2
SED Set Decimal Flag [Flags affected: d]
SED | F8 | Implied | x | x | x | 1 | 2
SEI Set Interrupt Disable Flag [Flags affected: i]
SEI | 78 | Implied | x | x | x | 1 | 2
SEP Set Processor Status Bits [Flags affected: all except b per operand]
SEP | E2 | Immediate |  |  | x | 2 | 3
STA Store Accumulator to Memory [Flags affected: none]
STA (dp,X) | 81 | DP Indexed Indirect,X | x | x | x | 2 | 61,2
STA sr,S | 83 | Stack Relative |  |  | x | 2 | 41
STA dp | 85 | Direct Page | x | x | x | 2 | 31,2
STA [dp] | 87 | DP Indirect Long |  |  | x | 2 | 61,2
STA addr | 8D | Absolute | x | x | x | 3 | 41
STA long | 8F | Absolute Long |  |  | x | 4 | 51
STA (dp),Y | 91 | DP Indirect Indexed, Y | x | x | x | 2 | 61,2
STA (dp) | 92 | DP Indirect |  | x | x | 2 | 51,2
STA (sr,S),Y | 93 | SR Indirect Indexed,Y |  |  | x | 2 | 71
STA dpX | 95 | DP Indexed,X | x | x | x | 2 | 41,2
STA [dp],Y | 97 | DP Indirect Long Indexed, Y |  |  | x | 2 | 61,2
STA addr,Y | 99 | Absolute Indexed,Y | x | x | x | 3 | 51
STA addr,X | 9D | Absolute Indexed,X | x | x | x | 3 | 51
STA long,X | 9F | Absolute Long Indexed,X |  |  | x | 4 | 51
STP Stop Processor [Flags affected: none]
STP | DB | Implied |  |  | x | 1 | 314
STX Store Index Register X to Memory [Flags affected: none]
STX dp | 86 | Direct Page | x | x | x | 2 | 32,10
STX addr | 8E | Absolute | x | x | x | 3 | 410
STX dp,Y | 96 | DP Indexed,Y | x | x | x | 2 | 42,10
STY Store Index Register Y to Memory [Flags affected: none]
STY dp | 84 | Direct Page | x | x | x | 2 | 32,10
STY addr | 8C | Absolute | x | x | x | 3 | 410
STY dp,X | 94 | DP Indexed,X | x | x | x | 2 | 42,10
STZ Store Zero to Memory [Flags affected: none]
STZ dp | 64 | Direct Page |  | x | x | 2 | 31,2
STZ dp,X | 74 | DP Indexed,X |  | x | x | 2 | 41,2
STZ addr | 9C | Absolute |  | x | x | 3 | 41
STZ addr,X | 9E | Absolute Indexed,X |  | x | x | 3 | 51
TAX Transfer Accumulator to Index Register X [Flags affected: n,z]
TAX | AA | Implied | x | x | x | 1 | 2
TAY Transfer Accumulator to Index Register Y [Flags affected: n,z]
TAY | A8 | Implied | x | x | x | 1 | 2
TCD Transfer 16-bit Accumulator to Direct Page Register [Flags affected: n,z]
TCD | 5B | Implied |  |  | x | 1 | 2
TCS Transfer 16-bit Accumulator to Stack Pointer [Flags affected: none]
TCS | 1B | Implied |  |  | x | 1 | 2
TDC Transfer Direct Page Register to 16-bit Accumulator [Flags affected: n,z]
TDC | 7B | Implied |  |  | x | 1 | 2
TRB Test and Reset Memory Bits Against Accumulator [Flags affected: z]
TRB dp | 14 | Direct Page |  | x | x | 2 | 52,5
TRB addr | 1C | Absolute |  | x | x | 3 | 63
TSB Test and Set Memory Bits Against Accumulator [Flags affected: z]
TSB dp | 4 | Direct Page |  | x | x | 2 | 52,5
TSB addr | 0C | Absolute |  | x | x | 3 | 65
TSC Transfer Stack Pointer to 16-bit Accumulator [Flags affected: n,z]
TSC | 3B | Implied |  |  | x | 1 | 2
TSX Transfer Stack Pointer to Index Register X [Flags affected: n,z]
TSX | BA | Implied | x | x | x | 1 | 2
TXA Transfer Index Register X to Accumulator [Flags affected: n,z]
TXA | 8A | Implied | x | x | x | 1 | 2
TXS Transfer Index Register X to Stack Pointer [Flags affected: none]
TXS | 9A | Implied | x | x | x | 1 | 2
TXY Transfer Index Register X to Index Register Y [Flags affected: n,z]
TXY | 9B | Implied |  |  | x | 1 | 2
TYA Transfer Index Register Y to Accumulator [Flags affected: n,z]
TYA | 98 | Implied | x | x | x | 1 | 2
TYX Transfer Index Register Y to Index Register X [Flags affected: n,z]
TYX | BB | Implied |  |  | x | 1 | 2
WAI Wait for Interrupt [Flags affected: none]
WAI | CB | Implied |  |  | x | 1 | 315
WDM Reserved for Future Expansion [Flags affected: none (subject to change)]
WDM | 42 | n/a |  |  | x | 2 16 | n/a16
XBA Exchange B and A 8-bit Accumulators [Flags affected: n,z]
XBA | EB | Implied |  |  | x | 1 | 3
XCE Exchange Carry and Emulation Flags [Flags affected: m,b/x,c,e]
XCE | FB | Implied |  |  | x | 1 | 2